## Probe Parts
Probe Components
| Item No | Item | QTY. | Item Category | Vendor | Material
| 1 | Probe Head | 3 | Custom designed & 3D printed and Wire EDM Cut | AMIC Mohawk College | 316L Stainless Steel
| 2 | Probe Stem | 3 | Custom designed & 3D printed and Wire EDM Cut | AMIC Mohawk College | 316L Stainless Steel
| 3 | Probe Extension | 3 | Custom designed & 3D printed and Wire EDM Cut | AMIC Mohawk College | 316L Stainless Steel
Probe Attachments
| Item No | Item | QTY. | Item Category | Vendor | Material
| 1 | Stainless Steel Tubulations 1.59mm OD | 15 | Off the Shelf | Scanivalve | Stainless Steel
| 2 | Nylon Tubulation for 1.59mm OD tubes 400ft spool | 1 | Off the Shelf | Scanivalve | Nylon 6
| 3 | Sealing adhesive | 3 | Off the Shelf | Canadian Tire | Cyanoacrylate
| 4 | 2-Part Metal Epoxy gel | 1 | Off the Shelf | Canadian Tire | Epoxy
| 5 | M2.5 Set screws | 12 | Off the Shelf | Mcmaster Carr | Zinc Plated Steel
Probe Calibration Facility
| Item No | Item | QTY. | Item Category | Vendor | Material
| 1 | Calibration Jet Nozzle | 1 | Custom designed & CNC Machined | University of Windsor | Aluminum
| 2 | Horizontal Plate | 1 | Custom designed & CNC Machined | University of Windsor | Aluminum
| 3 | Vertical Plate | 1 | Custom designed & CNC Machined | University of Windsor | Aluminum
| 4 | Offset Block | 1 | Custom designed & CNC Machined | University of Windsor | Aluminum
| 5 | Probe Holder Base | 1 | Custom designed & CNC Machined | University of Windsor | Aluminum
| 6 | Probe Holder | 2 | Custom designed & CNC Machined | University of Windsor | Aluminum
| 7 | Ref Probe Holder Base | 1 | Custom designed & CNC Machined | University of Windsor | Aluminum
| 8 | Ref Probe Holder Verical Plate | 1 | Custom designed & CNC Machined | University of Windsor | Aluminum
| 9 | Ref Probe Holder Bed | 1 | Custom designed & CNC Machined | University of Windsor | Aluminum
| 10 | United Sensors PAC-12-KL Pitot Static Tube | 1 | Off the Shelf | United Sensors | Stainless Steel
| 11 | DSA3217 Pressure Scanner | 1 | Off the Shelf | Scanivavle | N/A
Mechanical Fastening
| Item No | Item | QTY./ PKG | Item Category | Vendor | Material
| 1 | 90 Degree Countersink Angle, M3 x 0.50 mm Thread, 6 mm Long | 1 Pack of 100 | Off the Shelf | McMaster-Carr | Black-Oxide Alloy Steel
| 2 | Socket Head Screw M3 x 0.5 mm Thread, 8 mm Long | 1 Pack of 50 | Off the Shelf | McMaster-Carr | Zinc-Flake-Coated Alloy Steel
| 3 | Hex Nut Medium-Strength, Class 8, M3 x 0.5 mm Thread | 1 Pack of 100 | Off the Shelf | McMaster-Carr | Zinc-Plated Steel
| 4 | Socket Head Screw Black-Oxide, M3 x 0.5 mm Thread, 30 mm Long, Fully Threaded | 1 Pack of 10 | Off the Shelf | McMaster-Carr | Alloy Steel
| 5 | Socket Head Screw 10-32 Thread Size, 3" Long, Fully Threaded | 1 Pack of 10 | Off the Shelf | McMaster-Carr | Black-Oxide Alloy Steel
| 6 | M2.5 x 0.45 mm Thread, 5 mm Long | 1 Pack of 50 | Off the Shelf | McMaster-Carr | 18-8 Stainless Steel
| 7 | Socket Head Screw 10-32 Thread Size, 2-3/4" Long, Fully Threaded | 1 Pack of 10 | Off the Shelf | McMaster-Carr | Black-Oxide Alloy Steel
| 8 | Socket Head Screw 1/4"-20 Thread Size, 5/8" Long | 1 Pack of 50 | Off the Shelf | McMaster-Carr | Black-Oxide Alloy Steel
| 9 | Socket Head Screw M5 x 0.8 mm Thread, 18 mm Long | 1 Pack of 100 | Off the Shelf | McMaster-Carr | Alloy Steel
| 10 | Socket Head Screw 10-32 Thread Size, 7/8" Long | 1 Pack of 10 | Off the Shelf | McMaster-Carr | Black-Oxide Alloy Steel
| 11 | Socket Head Screw 10-32 Thread Size, 1-1/4" Long, Fully Threaded | 1 Pack of 50 | Off the Shelf | McMaster-Carr | 18-8 Stainless Steel
| 12 | Socket Head Screw Black-Oxide, M4 x 0.7 mm Thread, 8 mm Long | 1 Pack of 100 | Off the Shelf | McMaster-Carr | Alloy Steel
| 13 | Dowel Pin, 2 mm Diameter, 10 mm Long | 1 Pack of 50 | Off the Shelf | McMaster-Carr | Alloy Steel
| 14 | High-Strength Class 10 Flange Nut Standard Profile, M5 x 0.8 mm Thread | 1 Pack of 25 | Off the Shelf | McMaster-Carr | Zinc Plated Steel
| 15 | Hex Nut, 10-32 Thread Size | 1 Pack of 50 | Off the Shelf | McMaster-Carr | Zinc Plated Steel